## Sheet1
2ML70 Inverter
Connector X1(HP2)
OEM Part # 13570045
Service Part # 19180279
56 way F Micropack 64 series sealed (BK)
Terminal/tray 15359541/4
Core/insulation crimp M/M
Release tool 15381651-2/J-35616-64B (L-BU)
Pin | Wire | Function
1 | 0.5 OG | HV Interlock Loop - negative
2 |  | -
3 |  | -
4 | 0.35 YE | Contactor Control
5 | 0.8 L-GN | Transmission pump fluid control
6 | 0.8 RD/WH | Battery Positive Voltage
7 | 0.8 RD/WH | Battery Positive Voltage
8 |  | -
9 |  | -
10 | 0.5 L-BU | PTLAN -
11 | 0.5 D-BU | PTLAN +
12 |  | -
13 | 0.5 TN | High Speed GMLAN serial data bus -
14 | 0.5 TN/BK | High Speed GMLAN serial data bus +
15 | 0.5 YE | Internal Mode Switch (IMS) R1
16 | 0.5 GY | Internal Mode Switch (IMS) R2
17 | 0.5 BN | Internal Mode Switch (IMS) R3
18 | 0.5 L-GN | Internal Mode Switch (IMS) R4
19 | 0.5 L-GN/BK | Wake Up Signal
20 | 0.5 PK/WH | Ignition Voltage
21 |  | -
22 |  | -
23 | 0.5 PU | High Voltage Interlock Circuit - Positive
24 | 0.5 L-BU | PTLAN-
25 | 0.5 D-BU | PTLAN +
26 | 0.35 WH/BK | Crankshaft position Sensor Signal
27 | 0.5 TN | High Speed GMLAN serial data bus -
28 | 0.5 TN/BK | High Speed GMLAN serial data bus +
29 | 0.5 YE | Temperature Sensor B Return
30 |  | -
31 |  | -
32 | 0.5 PU | Internal Mode Switch (IMS) - S
33 |  | -
34 |  | -
35 | 0.35 GY/BK | Low Reference
36 | 0.5 D-GN | Temperature Sensor A Return
37 |  | -
38 |  | -
39 | 0.5 OG/BK | Internal Mode Switch Ground
40 |  | -
41 | 0.8 TN | Transmission fluid pump diagnostic
42 |  | -
43 | 0.5 L-GN | Temperature Sensor B Signal
44 | 0.5 BN | Resolver Motor B S4 Signal
45 | 0.5 D-GN | Resolver Motor B S2 Signal
46 | 0.5 GY | Resolver Motor B S3 Signal
47 | 0.5 L-BU | Resolver Motor B S1 Signal
48 | 0.5 GY | Resolver Motor B Excitation, Negative
49 | 0.5 D-BU | Resolver Motor B Excitation, Positive
50 | 0.5 L-BU | Temperature Sensor A Signal
51 | 0.5 GY | Resolver Motor A S4 Signal
52 | 0.5 PU | Resolver Motor A S2 Signal
53 | 0.5 BN | Resolver Motor A S3 Signal
54 | 0.5 YE | Resolver Motor A S1 Signal
55 | 0.5 L-BU/WH | Resolver Motor A Excitation, Positive | Presume an error here, and one should be negative?
56 | 0.5 D_BU | Resolver Motor A Excitation, Positive